## Data (Profile experiment 1)
Profile name | Depth (um) | X (um) | Y (um) | Time (YYYY-MM-DD hh:mm:ss) | Time (ms) | Raw, Channel 1 (MilliVolt) | Channel 1 (μmol/L) | Std. dev, (μmol/L)Channel 1
Profile 1.1 | 0 | 0 | 0 | 2020-08-04 17:12 | 0 | 67.6752 | 425.1498 | 0.75014
Profile 1.1 | 0 | 0 | 0 | 2020-08-04 17:12 | 0 | 67.6113 | 424.7661 | 0.9233
Profile 1.1 | 0 | 0 | 0 | 2020-08-04 17:12 | 0 | 67.5742 | 424.5415 | 0.76065
Profile 1.1 | 250 | 0 | 0 | 2020-08-04 17:14 | 0 | 67.5335 | 424.2986 | 0.51455
Profile 1.1 | 250 | 0 | 0 | 2020-08-04 17:14 | 0 | 67.5808 | 424.5833 | 0.85819
Profile 1.1 | 250 | 0 | 0 | 2020-08-04 17:14 | 0 | 67.5635 | 424.4785 | 0.71239
Profile 1.1 | 500 | 0 | 0 | 2020-08-04 17:15 | 0 | 66.902 | 420.4948 | 0.7386
Profile 1.1 | 500 | 0 | 0 | 2020-08-04 17:15 | 0 | 66.8211 | 420.0065 | 0.44512
Profile 1.1 | 500 | 0 | 0 | 2020-08-04 17:15 | 0 | 67.0331 | 421.2831 | 0.79032
Profile 1.1 | 750 | 0 | 0 | 2020-08-04 17:15 | 0 | 48.1621 | 307.6425 | 1.2975
Profile 1.1 | 750 | 0 | 0 | 2020-08-04 17:15 | 0 | 49.6976 | 316.8881 | 0.83159
Profile 1.1 | 750 | 0 | 0 | 2020-08-04 17:15 | 0 | 49.9933 | 318.6696 | 0.57784
Profile 1.1 | 1000 | 0 | 0 | 2020-08-04 17:17 | 0 | 67.2507 | 422.5954 | 0.70357
Profile 1.1 | 1000 | 0 | 0 | 2020-08-04 17:17 | 0 | 67.1853 | 422.2 | 0.46132
Profile 1.1 | 1000 | 0 | 0 | 2020-08-04 17:17 | 0 | 67.155 | 422.0175 | 0.58673
Profile 1.1 | 1250 | 0 | 0 | 2020-08-04 17:17 | 0 | 66.9493 | 420.7806 | 0.54778
Profile 1.1 | 1250 | 0 | 0 | 2020-08-04 17:17 | 0 | 66.8978 | 420.4704 | 0.4649
Profile 1.1 | 1250 | 0 | 0 | 2020-08-04 17:17 | 0 | 67.0284 | 421.255 | 1.623
Profile 1.1 | 1500 | 0 | 0 | 2020-08-04 17:18 | 0 | 67.0498 | 421.3829 | 0.46279
Profile 1.1 | 1500 | 0 | 0 | 2020-08-04 17:18 | 0 | 67.0755 | 421.5388 | 0.67746
Profile 1.1 | 1500 | 0 | 0 | 2020-08-04 17:18 | 0 | 67.1089 | 421.7402 | 0.66948
Profile 1.1 | 1750 | 0 | 0 | 2020-08-04 17:20 | 0 | 67.0518 | 421.3969 | 0.57853
Profile 1.1 | 1750 | 0 | 0 | 2020-08-04 17:20 | 0 | 67.1196 | 421.806 | 0.67949
Profile 1.1 | 1750 | 0 | 0 | 2020-08-04 17:20 | 0 | 67.1564 | 422.0269 | 0.89054
Profile 1.1 | 2000 | 0 | 0 | 2020-08-04 17:20 | 0 | 67.6009 | 424.7033 | 0.5147
Profile 1.1 | 2000 | 0 | 0 | 2020-08-04 17:20 | 0 | 67.7211 | 425.4252 | 0.52868
Profile 1.1 | 2000 | 0 | 0 | 2020-08-04 17:20 | 0 | 67.7419 | 425.5519 | 0.55009
Profile 1.1 | 2250 | 0 | 0 | 2020-08-04 17:20 | 0 | 67.8315 | 426.0919 | 0.83293
Profile 1.1 | 2250 | 0 | 0 | 2020-08-04 17:20 | 0 | 67.8527 | 426.2175 | 0.67581
Profile 1.1 | 2250 | 0 | 0 | 2020-08-04 17:20 | 0 | 67.9438 | 426.7681 | 1.0229
Profile 1.1 | 2500 | 0 | 0 | 2020-08-04 17:21 | 0 | 68.1244 | 427.8542 | 0.76865
Profile 1.1 | 2500 | 0 | 0 | 2020-08-04 17:21 | 0 | 68.1754 | 428.164 | 0.42937
Profile 1.1 | 2500 | 0 | 0 | 2020-08-04 17:21 | 0 | 68.2375 | 428.5375 | 0.64953
Profile 1.1 | 2750 | 0 | 0 | 2020-08-04 17:21 | 0 | 68.2794 | 428.789 | 0.46559
Profile 1.1 | 2750 | 0 | 0 | 2020-08-04 17:21 | 0 | 68.2559 | 428.646 | 0.59579
Profile 1.1 | 2750 | 0 | 0 | 2020-08-04 17:21 | 0 | 68.1619 | 428.0802 | 0.65036
Profile 1.1 | 3000 | 0 | 0 | 2020-08-04 17:21 | 0 | 67.9214 | 426.6323 | 0.6887
Profile 1.1 | 3000 | 0 | 0 | 2020-08-04 17:22 | 0 | 67.7065 | 425.3381 | 0.82719
Profile 1.1 | 3000 | 0 | 0 | 2020-08-04 17:22 | 0 | 67.6155 | 424.79 | 0.63313
Profile 1.1 | 3250 | 0 | 0 | 2020-08-04 17:22 | 0 | 66.6351 | 418.8846 | 0.39329
Profile 1.1 | 3250 | 0 | 0 | 2020-08-04 17:22 | 0 | 66.2385 | 416.4985 | 0.61176
Profile 1.1 | 3250 | 0 | 0 | 2020-08-04 17:22 | 0 | 66.0328 | 415.261 | 0.54778
Profile 1.1 | 3500 | 0 | 0 | 2020-08-04 17:22 | 0 | 63.9445 | 402.6842 | 0.8442
Profile 1.1 | 3500 | 0 | 0 | 2020-08-04 17:22 | 0 | 63.4538 | 399.7292 | 0.40976
Profile 1.1 | 3500 | 0 | 0 | 2020-08-04 17:22 | 0 | 63.1169 | 397.7008 | 0.61723
Profile 1.1 | 3750 | 0 | 0 | 2020-08-04 17:22 | 0 | 61.5612 | 388.3337 | 0.5463
Profile 1.1 | 3750 | 0 | 0 | 2020-08-04 17:23 | 0 | 61.0391 | 385.1883 | 0.782
Profile 1.1 | 3750 | 0 | 0 | 2020-08-04 17:23 | 0 | 60.7939 | 383.7106 | 0.4861
Profile 1.1 | 4000 | 0 | 0 | 2020-08-04 17:23 | 0 | 58.6985 | 371.0931 | 0.75196
Profile 1.1 | 4000 | 0 | 0 | 2020-08-04 17:23 | 0 | 57.67 | 364.8998 | 0.49233
Profile 1.1 | 4000 | 0 | 0 | 2020-08-04 17:23 | 0 | 57.3281 | 362.8417 | 0.69264
Profile 1.1 | 4250 | 0 | 0 | 2020-08-04 17:23 | 0 | 56.1497 | 355.7429 | 0.69053
Profile 1.1 | 4250 | 0 | 0 | 2020-08-04 17:23 | 0 | 55.562 | 352.2046 | 0.59918
Profile 1.1 | 4250 | 0 | 0 | 2020-08-04 17:23 | 0 | 55.3777 | 351.0944 | 0.59543
Profile 1.1 | 4500 | 0 | 0 | 2020-08-04 17:24 | 0 | 54.9065 | 348.2565 | 0.65659
Profile 1.1 | 4500 | 0 | 0 | 2020-08-04 17:24 | 0 | 54.6208 | 346.5358 | 0.92664
Profile 1.1 | 4500 | 0 | 0 | 2020-08-04 17:24 | 0 | 54.4333 | 345.4081 | 0.70146
Profile 1.1 | 4750 | 0 | 0 | 2020-08-04 17:24 | 0 | 54.1025 | 343.4146 | 0.69469
Profile 1.1 | 4750 | 0 | 0 | 2020-08-04 17:24 | 0 | 54.0757 | 343.2527 | 0.34354
Profile 1.1 | 4750 | 0 | 0 | 2020-08-04 17:24 | 0 | 53.9888 | 342.7313 | 0.56408
Profile 1.1 | 5000 | 0 | 0 | 2020-08-04 17:24 | 0 | 54.2511 | 344.309 | 0.63952
Profile 1.1 | 5000 | 0 | 0 | 2020-08-04 17:24 | 0 | 54.2649 | 344.3946 | 0.50734
Profile 1.1 | 5000 | 0 | 0 | 2020-08-04 17:24 | 0 | 54.3624 | 344.9798 | 0.49279
Profile 1.1 | 5250 | 0 | 0 | 2020-08-04 17:25 | 0 | 54.5946 | 346.3792 | 0.67267
Profile 1.1 | 5250 | 0 | 0 | 2020-08-04 17:25 | 0 | 54.6363 | 346.6298 | 0.70965
Profile 1.1 | 5250 | 0 | 0 | 2020-08-04 17:25 | 0 | 54.7031 | 347.0317 | 0.54165
Profile 1.1 | 5500 | 0 | 0 | 2020-08-04 17:25 | 0 | 54.6499 | 346.7108 | 0.60287
Profile 1.1 | 5500 | 0 | 0 | 2020-08-04 17:25 | 0 | 54.5912 | 346.3586 | 0.73864
Profile 1.1 | 5500 | 0 | 0 | 2020-08-04 17:25 | 0 | 54.5789 | 346.2827 | 0.55118
Profile 1.1 | 5750 | 0 | 0 | 2020-08-04 17:26 | 0 | 53.9243 | 342.3429 | 0.54066
Profile 1.1 | 5750 | 0 | 0 | 2020-08-04 17:26 | 0 | 53.6662 | 340.7888 | 0.57799
Profile 1.1 | 5750 | 0 | 0 | 2020-08-04 17:26 | 0 | 53.65 | 340.6902 | 0.74964
Profile 1.1 | 6000 | 0 | 0 | 2020-08-04 17:26 | 0 | 24.1017 | 162.7498 | 2.5123
Profile 1.1 | 6000 | 0 | 0 | 2020-08-04 17:26 | 0 | 30.288 | 200.0038 | 1.5161
Profile 1.1 | 6000 | 0 | 0 | 2020-08-04 17:26 | 0 | 30.9476 | 203.9769 | 1.403
Profile 1.1 | 6250 | 0 | 0 | 2020-08-04 17:27 | 0 | 37.9078 | 245.8902 | 1.6079
Profile 1.1 | 6250 | 0 | 0 | 2020-08-04 17:27 | 0 | 40.1088 | 259.1462 | 1.0237
Profile 1.1 | 6250 | 0 | 0 | 2020-08-04 17:27 | 0 | 42.1272 | 271.2992 | 1.3777
Profile 1.1 | 6500 | 0 | 0 | 2020-08-04 17:28 | 0 | 30.3948 | 200.6442 | 0.84028
Profile 1.1 | 6500 | 0 | 0 | 2020-08-04 17:28 | 0 | 32.0298 | 210.4917 | 1.4461
Profile 1.1 | 6500 | 0 | 0 | 2020-08-04 17:28 | 0 | 34.4543 | 225.0946 | 0.62708
Profile 1.1 | 6750 | 0 | 0 | 2020-08-04 17:28 | 0 | -2.2227 | 4.2233 | 1.0109
Profile 1.1 | 6750 | 0 | 0 | 2020-08-04 17:28 | 0 | -2.6452 | 1.6779 | 0.46861
Profile 1.1 | 6750 | 0 | 0 | 2020-08-04 17:28 | 0 | -2.6113 | 1.8827 | 0.65154
Profile 1.1 | 7000 | 0 | 0 | 2020-08-04 17:28 | 0 | -2.6484 | 1.6615 | 0.67806
Profile 1.1 | 7000 | 0 | 0 | 2020-08-04 17:28 | 0 | -2.6104 | 1.8883 | 0.7747
Profile 1.1 | 7000 | 0 | 0 | 2020-08-04 17:28 | 0 | 19.3477 | 134.1217 | 54.5807

## Devices
Instrument name | Channel | Type | Unit | Range | Sensor name | Comment
Field MultiMeter 9832 | 0 | O2 | µmol/L | Bipolar5Volt | Channel 1

## Calibration data
Calibration ID | Time (YYYY-MM-DD hh:mm:ss) | Sensor | Calibrated Point | Concentration | Signal | Slope | R2 | Intercept | Optode sensor | Sensor code | Humidity | Temperature at 100% O2 (°C) | Temperature at 0% O2 (°C) | ∆ф (100%) | ∆ф (0%) | Comment
1 | 2020-03-04 11:47 | Channel 1 | 1 | 0 | -2.4785 | 0.50528 | 1 | -2.498
1 | 2020-03-04 11:47 | Channel 1 | 2 | 0 | -2.5383 | 0.50528 | 1 | -2.498
1 | 2020-03-04 11:47 | Channel 1 | 3 | 0 | -2.4883 | 0.50528 | 1 | -2.498
1 | 2020-03-04 11:47 | Channel 1 | 4 | 0 | -2.5038 | 0.50528 | 1 | -2.498
1 | 2020-03-04 11:47 | Channel 1 | 5 | 0 | -2.534 | 0.50528 | 1 | -2.498
1 | 2020-03-04 11:47 | Channel 1 | 6 | 0 | -2.5273 | 0.50528 | 1 | -2.498
1 | 2020-03-04 11:47 | Channel 1 | 7 | 0 | -2.5108 | 0.50528 | 1 | -2.498
1 | 2020-03-04 11:47 | Channel 1 | 8 | 0 | -2.4576 | 0.50528 | 1 | -2.498
1 | 2020-03-04 11:47 | Channel 1 | 9 | 0 | -2.4555 | 0.50528 | 1 | -2.498
1 | 2020-03-04 11:47 | Channel 1 | 10 | 0 | -2.4768 | 0.50528 | 1 | -2.498
1 | 2020-03-04 11:47 | Channel 1 | 11 | 0 | -2.5067 | 0.50528 | 1 | -2.498
1 | 2020-03-04 11:56 | Channel 1 | 12 | 431.93 | 215.7311 | 0.50528 | 1 | -2.498
1 | 2020-03-04 11:56 | Channel 1 | 13 | 431.93 | 215.742 | 0.50528 | 1 | -2.498
1 | 2020-03-04 11:56 | Channel 1 | 14 | 431.93 | 215.7784 | 0.50528 | 1 | -2.498
1 | 2020-03-04 11:56 | Channel 1 | 15 | 431.93 | 215.7784 | 0.50528 | 1 | -2.498
1 | 2020-03-04 11:56 | Channel 1 | 16 | 431.93 | 215.7699 | 0.50528 | 1 | -2.498
1 | 2020-03-04 11:56 | Channel 1 | 17 | 431.93 | 215.7699 | 0.50528 | 1 | -2.498
1 | 2020-03-04 11:56 | Channel 1 | 18 | 431.93 | 215.7397 | 0.50528 | 1 | -2.498
1 | 2020-03-04 11:56 | Channel 1 | 19 | 431.93 | 215.7397 | 0.50528 | 1 | -2.498
1 | 2020-03-04 11:56 | Channel 1 | 20 | 431.93 | 215.7108 | 0.50528 | 1 | -2.498
1 | 2020-03-04 11:56 | Channel 1 | 21 | 431.93 | 215.7108 | 0.50528 | 1 | -2.498
1 | 2020-03-04 11:56 | Channel 1 | 22 | 431.93 | 215.7466 | 0.50528 | 1 | -2.498
1 | 2020-03-04 11:56 | Channel 1 | 23 | 431.93 | 215.742 | 0.50528 | 1 | -2.498
1 | 2020-03-04 11:56 | Channel 1 | 24 | 431.93 | 215.7301 | 0.50528 | 1 | -2.498
1 | 2020-03-04 11:56 | Channel 1 | 25 | 431.93 | 215.7301 | 0.50528 | 1 | -2.498
1 | 2020-03-04 11:56 | Channel 1 | 26 | 431.93 | 215.7765 | 0.50528 | 1 | -2.498
1 | 2020-03-04 11:56 | Channel 1 | 27 | 431.93 | 215.7765 | 0.50528 | 1 | -2.498
1 | 2020-03-04 11:56 | Channel 1 | 28 | 431.93 | 215.7544 | 0.50528 | 1 | -2.498
1 | 2020-03-04 11:56 | Channel 1 | 29 | 431.93 | 215.7544 | 0.50528 | 1 | -2.498
2 | 2020-08-04 17:01 | Channel 1 | 1 | 455.324 | 72.6973 | 0.16606 | 1 | -2.924
2 | 2020-08-04 17:01 | Channel 1 | 2 | 455.324 | 72.6197 | 0.16606 | 1 | -2.924
2 | 2020-08-04 17:01 | Channel 1 | 3 | 455.324 | 72.7401 | 0.16606 | 1 | -2.924
2 | 2020-08-04 17:01 | Channel 1 | 4 | 0 | -2.8952 | 0.16606 | 1 | -2.924
2 | 2020-08-04 17:01 | Channel 1 | 5 | 0 | -2.9366 | 0.16606 | 1 | -2.924
2 | 2020-08-04 17:02 | Channel 1 | 6 | 0 | -2.9402 | 0.16606 | 1 | -2.924

## Comments
Time (YYYY-MM-DD hh:mm:ss) | Comment type | Comment
2020-08-04 16:54 | StartExperiment
2020-08-04 16:54 | Calibration | Channel 1 - Imported
2020-08-04 17:02 | Calibration | Channel 1
2020-08-04 17:02 | Calibration | Channel 1: Applied calibration 2
2020-08-04 17:29 | Profiling | last measurement to be deleted (moved sensor)

## Miscellaneous
Product version | Database version | Filename | Export date (YYYY-MM-DD hh:mm:ss)
3.1.151.14869 | 1.7 | 04082020 Forni.upro - Unisense Profiling | 2020-08-05 22:42